## Sheet1
A | Grids and distribution systems
B | Electric power output and power supply to auxiliaries
C | Instrumentation and control system
E | Fuel supply and disposal of conventional heat generation waste
F | Handling of nuclear fuel and radio active elements
G | Water supply and waste removal
J | Nuclear heat generation
K | Nuclear plant auxiliary systems
L | Steam, water and gas circuits
M | Main machinery sets
N | Generation of process energy for external consumers
P | Cooling water systems
Q | Auxiliary plants
S | Auxiliary plants not related to general production
U | Buildings, structures, territories
X | Heavy machinery (exclusive of main machinery sets)
UJA | Reactor building
UMA | Turbine building
LBG30 | Steam supply system of auxiliary building
KBA | Make-up and boron control system
KBE | Primary coolant purification system
LBG | Auxiliary steam system
JEC | Primary Circuit
KBB | Coolant storage system
KTP | Emergency gas removal system
JNG1 | Low pressure safety injection systems | 10,11,12,13,14,15,16,21,22,23,24,25,26,31,32,33,34,35,36,41,42,43,44,45,46
JNG2 | Emergency core cooling system, passive part | 50,60,70,80
JNK | Borated water storage system
JND | High pressure safety injection system
JNB | System of passive heat removal through steam generators | 10,20,30,40,50,51,52,53,54,55,60,61,62,70,71,72,80,81,82,83,84
JNB90 | System of emergency use of water from reactor internals inspection shaft | 90
JNA | Residual heat removal system
JMT | Containment hydrogen removal system
JMY | Inner containment pre-stressing system
JMP | Containment passive heat removal system